## Sheet1
Component	Quantity	Digikey	Notes
300Ω Resistors	38	https://www.digikey.com/en/products/detail/nte-electronics-inc/QW130/11653195
LED Col	24	https://www.digikey.com/en/products/detail/nte-electronics-inc/NTE30142/13968306
LED Row	24	https://www.digikey.com/en/products/detail/nte-electronics-inc/NTE30141/13968204
LED Key	66	https://www.digikey.com/en/products/detail/nte-electronics-inc/NTE30143/13968277
LED Power	1	https://www.digikey.com/en/products/detail/nte-electronics-inc/NTE3140/11653644
PNP Transistors	14	https://www.digikey.com/en/products/detail/nte-electronics-inc/2N3906/11653409
NPN Transistors	9	https://www.digikey.com/en/products/detail/onsemi/2N4401TFR/458820
Header 24 pin 2.54mm pitch	1	https://www.digikey.com/en/products/detail/sullins-connector-solutions/PRPC024SAAN-RC/2775230
Header 3x8 pin 2.54mm pitch	3	https://www.digikey.com/en/products/detail/samtec-inc/TSW-108-07-T-T/7868980
Jumper 2x8 2.54mm pitch	3	https://www.digikey.com/en/products/detail/würth-elektronik/60910813421/9920889
FFC 2x12 Connector	1	https://www.digikey.com/en/products/detail/adam-tech/BHR-24-VUA/9832347
IDC 26 1mm pitch Connector	1	https://www.digikey.com/en/products/detail/molex/0522072633/4444523
Atari keyboard connector	1	https://www.digikey.com/en/products/detail/edac-inc/342-024-523-101/10856286	Unverified compatibility of this modern connector, that is hard to source
Battery holder	1	https://www.digikey.com/en/products/detail/mpd-memory-protection-devices/BH9VPC/31510
Switch	1	https://www.digikey.com/en/products/detail/e-switch/EG1224/502052